## 102512a
Notes
experiment title | VP-ITC CBS-CAII
date | 2012-10-25
user | John D. Chodera
titrant:titrand filename | 102512a.itc
titrant:buffer filename | 102512b.itc
EXPERIMENTAL DETAILS
temperature |  | 25 | C
estimated Ka |  | 1000000 | 1/M
sample cell volume (approximate) |  | 1.4 | mL
number of injections |  | 10
injection volume |  | 10 | uL
dilution factor for single injection (d) |  | 0.9928571429
dilution factor after final injection (d^n) |  | 0.9308241571
|  | desired |  |  |  |  | actual |  | error |  | percent error
cell concentration |  | 10 | uM |  |  |  | 10.01 | uM | 0.09 | uM | 0.85%
c-value |  | 10.00 |  |  |  |  | 12.01 |  | 0.03 |  | 0.26%
optimal Rm |  | 5.34 |  |  |  |  | 4.98
syringe concentration |  | 718.29 | uM |  |  |  | 717.00 | uM | 8.69 | uM | 1.21%
LIGAND
compound name | 4-Carboxybenzenesulfonamide (CBS)
description | 4-sulfonylbenzoic acid at 97% purity | [10 empty] | Color key
vendor | Sigma-Aldrich | [10 empty] | fill in before experiment
product no. | 000944798 | [10 empty] | fill in during experiment
lot no. | #MKBF3323V | [10 empty] | automatically computed
purity |  | 97%
molecular weight |  | 201.2 | g/mol
solubility |  | 453 | mg/L | 2,251.49 | uM
Stock solution preparation
|  | desired |  | typical error |  | typical percent error | actual |  | error |  | percent error
target compound mass | (most balances need min 10 mg) | 10 | mg | 0.1 | mg | 1.00% | 10.01 | mg | 0.1 | mg | 1.00% | balance tared to 50 mL Falcon tube + holder near 0.1 mg uncertainty
buffer volume needed for target mass | (for planning buffer usage) | 32.14 | mL
buffer volume needed for actual mass | (use this for actual preparation) | 32.17 | mL | 0.64 | mL | 2.00% | 32.17 | mL | 0.21 | mL | 0.65% | via P5000: 4x5 mL + 4.130 mL + 2x4.020 mL
purity-corrected stock solution concentration | (be careful not to exceed solubility) | 1500 | uM | 33.54 | uM | 2.24% | 1,500.12 | uM | 17.90 | uM | 1.19%
Syringe solution preparation
|  | desired |  | typical error |  | typical percent error | actual |  | error |  | percent error
dilution factor from stock to titrant solution |  | 0.479 |  | 0.004 |  | 0.74% | 0.47878 |  | 0.00094 |  | 0.20%
stock solution volume |  | 4.309 | mL | 0.04 | mL | 1.00% | 4.309 | mL | 0.012 | mL | 0.28% | via P5000: 4.309 mL
buffer volume |  | 4.691 | mL | 0.05 | mL | 1.00% | 4.691 | mL | 0.012 | mL | 0.26% | via P5000: 4.691 mL
total volume for titrant | (need min 350 uL for VP-ITC) | 9 | mL | 0.06 | mL | 0.71% | 9 | mL | 0.024 | mL | 0.27% | assumes same pipette is used for stock solution and buffer
titrant concentration |  | 718.29 | uM | 17 | uM | 2.35% | 717 | uM | 9 | uM | 1.21% | (this error is included in the 'actual error' in thermodynamic parameters below)
PROTEIN
protein name | carbonic anhydrase II (CAII)
source | Sigma-Aldrich C2522-25mg
lot no.
molar absorptivity |  | 50070 | M-1 cm-1
protein purity (or 100% if unknown) |  | 100%
Dialyzed stock solution concentration
[7 empty] | actual |  | error
absorbance measurement for 1 cm path length | (e.g. NanoDrop) | [5 empty] | 11.768 | A | 0.02 | A | 0.17% | used error from spec manual (for 200-350nm)
concentration of stock solution | [6 empty] | 235.03 | uM | 0.40 | uM | 0.17%
purity-corrected concentration of stock solution | [6 empty] | 235.03 | uM | 0.40 | uM | 0.17%
Cell solution preparation | [11 empty] | Add a section for UV-VIS measurement of protein final dilution
|  | desired |  | typical error |  |  | actual |  | error |  | percent error
dilution factor |  | 0.04255 |  | 0.00058 |  |  | 0.04258 |  | 0.00036 |  | 0.83%
stock solution volume |  | 0.511 | mL | 0.005 | mL |  | 0.511 | mL | 0.004 | mL | 0.78% | via P1000
buffer volume |  | 11.489 | mL | 0.11 | mL |  | 11.489 | mL | 0.044 | mL | 0.38% | via P5000: 2x5 + 1.489
total volume for titrate | (need min 2.1 mL for VP-ITC) | 12 | mL | 0.12 | mL |  | 12.00 | mL | 0.044 | mL | 0.37%
titrate concentration |  | 10.00 | uM | 0.14 | uM |  | 10.01 | uM | 0.085 | uM | 0.85% | (this error is absorbed into the n parameter in the ITC fit)
THERMODYNAMIC PARAMETERS
|  | reported from fit |  | error from fit |  | percent error from fit | actual |  | error |  | percent error
n (stoichiometry, purity, and V0 correction) |  | 0.915 |  | 0.00339 |  | 0.37% | 0.915 |  | 0.004 |  | 0.46% | Origin fit used purity-corrected protein concentration in cell
K (association constant) |  | 1200000 | M-1 | 27800 | M-1 | 2.32% | 1.20E+06 | M-1 | 3.14E+04 | M-1 | 2.61%
Kd (dissociation constant) |  | 8.33E-07 | M | 1.93E-08 | M | 2.32% | 8.33E-07 | M | 2.18E-08 | M | 2.61%
DeltaH |  | -11.27 | kcal/mol | 0.05721 | kcal/mol | 0.51% | -11.27 | kcal/mol | 0.15 | kcal/mol | 1.31%
TDeltaS |  | -2.97 | kcal/mol | 0.06 | kcal/mol | 1.98% | -2.97 | kcal/mol | 0.15 | kcal/mol | 5.00%
DeltaG |  | -8.30 | kcal/mol | 0.01 | kcal/mol | 0.17% | -8.30 | kcal/mol | 0.02 | kcal/mol | 0.19%