## 050611a
				Notes
Color key
fill in before experiment
fill in during experiment
automatically computed

LIGAND
compound name	CBSCarboxybenzenesulfonamide (CBS)
description	4-sulfonylbenzoic acid at 97% purity
vendor	Sigma-Aldrich
product no.	000944798
lot no.	#MKBF3323V
molecular weight		201.2	g/mol

Stock solution preparation

		desired		typical error		actual		error		percent error
compound mass			mg		mg	13.8	mg	0.1	mg
buffer volume		35	mL		mL	34.2	mL	0.5	mL

stock solution concentration		2,000.00	uM		uM		uM		uM
Titrant preparation

		desired		typical error		actual		error
dilution factor
stock solution volume			mL		mL	0.892	mL	0.008	mL		used systematic error from Gilson P1000, 1000 uL transfer
buffer volume			mL		mL	3.109	mL	0.012	mL		used systematic error from Gilson P5000, 2000 uL transfer
total volume for titrant		4	mL		mL		mL		mL
titrant concentration		446	uM		uM		uM		uM

PROTEIN

protein name	carbonic anhydrase II (CAII)
source	Sigma-Aldrich C2522-25mg
lot no.
molar extinction coefficient		50070	M-1 cm-1

Stock solution preparation

Dilution for UV-Vis absorbance measurement		desired		typical error		actual		error		percent error
dilution factor		0.125
volume of stock solution			uL		uL	20	uL	0.2	uL		used systematic error for Gilson P20, 20 uL transfer
volume of buffer solution			uL		uL	140	uL	0.8	uL		used systematic error for Gilson P200, 100 uL transfer
total volume of dilution		160	uL		uL		uL		uL
absorbance measurement					0.6252	A	0.01	A		used error from spec manual (for 200-350nm)
concentration of dilution					uM		uM
concentration of stock solution					uM		uM

Titrate preparation
				actual		error		percent error
dilution factor
stock solution volume			mL		mL	2	mL	0.012	mL		used systematic error for Gilson P5000, 2000 uL transfer
buffer volume			mL		mL	8	mL	0.1	mL		estimated error for 10 mL serological pipette
total volume for titrate		2.50	mL		mL		mL		mL
titrate concentration		10.00	uM		uM		uM		uM

ITC experiment

temperature		25	C

Parameters from Origin fit		reported from fit		error from fit		actual		error		percent error
N		0.951		0.0183
K		1200000	M-1	149000	M-1		M-1		M-1
DeltaH		2	kcal/mol	0.05	kcal/mol		kcal/mol		kcal/mol
TDeltaS			kcal/mol		kcal/mol		kcal/mol		kcal/mol
DeltaG			kcal/mol		kcal/mol		kcal/mol		kcal/mol

## 042711a
				Notes
Color key
fill in before experiment
fill in during experiment
automatically computed

LIGAND
compound name	CBSCarboxybenzenesulfonamide (CBS)
description	4-sulfonylbenzoic acid at 97% purity
vendor	Sigma-Aldrich
product no.	000944798
lot no.	#MKBF3323V
molecular weight		201.2	g/mol

Stock solution preparation

		desired		typical error		actual		error		percent error
compound mass			mg		mg	13.8	mg	0.1	mg
buffer volume		35	mL		mL	34.2	mL	0.5	mL

stock solution concentration		2,000.00	uM		uM		uM		uM
Titrant preparation

		desired		typical error		actual		error
dilution factor
stock solution volume			mL		mL	0.892	mL	0.008	mL		used systematic error from Gilson P1000, 1000 uL transfer
buffer volume			mL		mL	3.109	mL	0.012	mL		used systematic error from Gilson P5000, 2000 uL transfer
total volume for titrant		4	mL		mL		mL		mL
titrant concentration		446	uM		uM		uM		uM

PROTEIN

protein name	carbonic anhydrase II (CAII)
source	Sigma-Aldrich C2522-25mg
lot no.
molar extinction coefficient		50070	M-1 cm-1

Stock solution preparation

Dilution for UV-Vis absorbance measurement		desired		typical error		actual		error		percent error
dilution factor		0.125
volume of stock solution			uL		uL	20	uL	0.2	uL		used systematic error for Gilson P20, 20 uL transfer
volume of buffer solution			uL		uL	140	uL	0.8	uL		used systematic error for Gilson P200, 100 uL transfer
total volume of dilution		160	uL		uL		uL		uL
absorbance measurement					0.6252	A	0.01	A		used error from spec manual (for 200-350nm)
concentration of dilution					uM		uM
concentration of stock solution					uM		uM

Titrate preparation
				actual		error		percent error
dilution factor
stock solution volume			mL		mL	2	mL	0.012	mL		used systematic error for Gilson P5000, 2000 uL transfer
buffer volume			mL		mL	8	mL	0.1	mL		estimated error for 10 mL serological pipette
total volume for titrate		2.50	mL		mL		mL		mL
titrate concentration		10.00	uM		uM		uM		uM

ITC experiment

temperature		25	C

Parameters from Origin fit		reported from fit		error from fit		actual		error		percent error
N		0.951		0.0183
K		1200000	M-1	149000	M-1		M-1		M-1
DeltaH		2	kcal/mol	0.05	kcal/mol		kcal/mol		kcal/mol
TDeltaS			kcal/mol		kcal/mol		kcal/mol		kcal/mol
DeltaG			kcal/mol		kcal/mol		kcal/mol		kcal/mol