## 102512a
				Notes
experiment title	VP-ITC CBS-CAII
date	10/25/2012
user	John D. Chodera
titrant:titrand filename	102512a.itc
titrant:buffer filename	102512b.itc
EXPERIMENTAL DETAILS

temperature		25	C
estimated Ka		1.00E+06	1/M
sample cell volume (approximate)		1.4	mL
number of injections		10
injection volume		10	uL
dilution factor for single injection (d)		0.9928571429
dilution factor after final injection (d^n)		0.9308241571

		desired					actual		error		percent error
cell concentration		10.00	uM					10.01	uM	0.09	uM	0.87%
c-value		10.00					12.01		0.03		0.26%
optimal Rm		5.34					4.98
syringe concentration		718.29	uM					718.23	uM	8.69	uM	1.21%

LIGAND

compound name	4-Carboxybenzenesulfonamide (CBS)
description	4-sulfonylbenzoic acid at 97% purity					Color key
vendor	Sigma-Aldrich					fill in before experiment
product no.	000944798					fill in during experiment
lot no.	#MKBF3323V					automatically computed
purity		97.00%
molecular weight		201.2	g/mol
solubility		453	mg/L	2,251.49	uM

Stock solution preparation

		desired		typical error		typical percent error		actual		error		percent error
target compound mass	(most balances need min 10 mg)	10	mg	0.1	mg	1.00%		10.01	mg	0.1	mg	1.00%	balance tared to 50 mL Falcon tube + holder near 0.1 mg uncertainty
buffer volume needed for target mass	(for planning buffer usage)	32.14	mL
buffer volume needed for actual mass	(use this for actual preparation)	32.17	mL	0.64	mL	2.00%		32.17	mL	0.21	mL	0.65%	via P5000: 4x5 mL + 4.130 mL + 2x4.020 mL

purity-corrected stock solution concentration	(be careful not to exceed solubility)	1,500.00	uM	33.54	uM	2.24%		1,500.12	uM	17.90	uM	1.19%

Syringe solution preparation

		desired		typical error		typical percent error		actual		error		percent error
dilution factor from stock to titrant solution		0.479		0.004		0.74%		0.47878		0.00094		0.20%
stock solution volume		4.309	mL	0.04	mL	1.00%		4.309	mL	0.012	mL	0.28%	via P5000: 4.309 mL
buffer volume		4.691	mL	0.05	mL	1.00%		4.691	mL	0.012	mL	0.26%	via P5000: 4.691 mL
total volume for titrant	(need min 350 uL for VP-ITC)	9	mL	0.06	mL	0.71%		9	mL	0.017	mL	0.19%
titrant concentration		718.29	uM	17	uM	2.35%		718	uM	9	uM	1.21%	(this error is included in the 'actual error' in thermodynamic parameters below)

PROTEIN

protein name	carbonic anhydrase II (CAII)
source	Sigma-Aldrich C2522-25mg
lot no.
molar extinction coefficient		50070	M-1 cm-1
protein purity (or 100% if unknown)		100.00%

Dialyzed stock solution concentration
				actual		error
absorbance measurement for 1 cm path length	(e.g. NanoDrop)					11.768	A	0.03	A	0.25%	used error from spec manual (for 200-350nm)
concentration of stock solution					235.03	uM	0.60	uM	0.25%
purity-corrected concentration of stock solution					235.03	uM	0.60	uM	0.25%

Cell solution preparation					Add a section for UV-VIS measurement of protein final dilution
		desired		typical error				actual		error		percent error
dilution factor		0.04255		0.00058				0.04258		0.00036		0.83%
stock solution volume		0.511	mL	0.005	mL			0.511	mL	0.004	mL	0.78%	via P1000
buffer volume		11.489	mL	0.11	mL			11.489	mL	0.044	mL	0.38%	via P5000: 2x5 + 1.489
total volume for titrate	(need min 2.1 mL for VP-ITC)	12.00	mL	0.12	mL			12.00	mL	0.044	mL	0.37%
titrate concentration		10.00	uM	0.14	uM			10.01	uM	0.087	uM	0.87%	(this error is absorbed into the n parameter in the ITC fit)

THERMODYNAMIC PARAMETERS

		reported from fit		error from fit		percent error from fit		actual		error		percent error
n (stoichiometry, purity, and V0 correction)		0.915		0.003		0.37%		0.915		0.004		0.42%	Origin fit used purity-corrected protein concentration in cell
K (association constant)		1.20E+06	M-1	2.78E+04	M-1	2.32%		1.20E+06	M-1	3.14E+04	M-1	2.61%
Kd (dissociation constant)		8.33E-07	M	1.93E-08	M	2.32%		8.33E-07	M	2.18E-08	M	2.61%
DeltaH		-11.27	kcal/mol	0.05721	kcal/mol	0.51%		-11.27	kcal/mol	0.15	kcal/mol	1.31%
TDeltaS		-2.97	kcal/mol	0.06	kcal/mol	1.98%		-2.97	kcal/mol	0.15	kcal/mol	5.00%
DeltaG		-8.30	kcal/mol	0.01	kcal/mol	0.17%		-8.30	kcal/mol	0.02	kcal/mol	0.19%